## S2
Treatment Date | Batch No.* | Sump No. | [11 empty] | volume Operation by | [8 empty] | volume Opration by
|  |  | Vlume operation | Total Cr | Cu | Mn | Ni | Pb | Zn | Total metal | Ca(OH)2 (g) | 1 Lite | 1 Lite | (g) | (g) | FeSO4 (g).7H2O | 1 Lite | 1 Lite | g | g | NaOCl | (ml) |  |  | Time (min) |  | TDS
|  |  | Liter | [6 empty] | (mol) | Theoretical | Model | Lab | model | lab | Theoretical | Model | Lab | Operation by model | Operation by lab | Model | Lab (mL) | model | lab | model | Lab | Model | Lab
YYYYYYY | XXXXXX | 2 | 10 | 110.3 | 54.43 | 2.239 | 44.94 | 0.001 | 201.2 | 0.0068576 | 0.62983 | 9.2327 | 9.2397 | 92.3272 | 92.3965 | 2.2214 | 12.82 | 11.2583 | 128.1997 | 112.5829 | 13.33 | 11 | 133.3 | 110 | 71.81 | 75 | 8413.2108 | 8055.6368
|  |  |  | ค่าที่ต้องกรอกข้อมูล | [5 empty] | ค่าที่ต้องคำนวนออกมา |  | base on |  | ค่าที่ต้องแสดง | [10 empty] | ค่าคงที่

## S3
Treatment Date | Batch No.* | Sump No. | Volume ( Liter )
|  |  |  | Total Cr | Cu | Mn | Ni | Pb | Zn | Total metal | Ca(OH)2 (g) |  |  |  | volume operate by (g) | FeSO4 (g) |  |  |  | volume operate by (g) | NaOCl (ml) |  | volume operate by (ml) |  | Time (min) |  | TDS
[10 empty] | (mol) | Theoretical | Model | Lab | model | Operation by lab | Theoretical | Model | Lab | model | lab | Model | Lab | model | lab | model | Lab | Model | Lab
YYYYYYY | XXXXXX | 3 | 5 | 21.4 | 36.06 | 4.92 | 11.09 | 0.452 | 18.22 | 0.0015375 | 0.13867 | 1.3921 | 2.2809 | 6.9603 | 11.4046 | 0.49205 | 5.7412 | 3.6288 | 28.706 | 18.1442 | 1.01 | 5 | 5.05 | 25 | 120 | 75 | 4493.3699 | 0.0068576

## E1
Treatment Date | Batch No.* | Sump No. | Volume ( Liter )
|  |  |  | Total Cr | Cu | Mn | Ni | Pb | Zn | Total metal | Ca(OH)2 (g) |  |  |  | volume operation by (g) base on 1 lite | FeSO4 (g) |  |  | volume operation by (g) base on 1 lite |  | NaOCl (ml) |  | volume operation by (g) base on 1 lite |  | Time (min) |  | TDS
[10 empty] | (mol) | Theoretical | Model | Lab | model | lab | Theoretical | Model | Lab | model | lab | Model | Lab | model | lab | model | Lab | Model | Lab | Equation | Real
YYYYY | XXXXX | E | 3 | 4188 | 560.1 | 10.4 | 40.21 | 0.101 | 240.5 | 0.093908 | 10.7163 | 26.2079 | 32.0311 | 78.6236 | 96.0934 | 38.0262 | 47.3426 | 44.3385 | 142.0277 | 133.0155 | 0 | 0 | 0 | 0 | 43.63 | 75 | 14403.763 | 11616.5511 | 11423.1446 | 11700
=

## ตย.คำนวน sump 2
Eq. fot TDS = 6653 + (42.3*Ca-D) - (76.7*Fe-D) + (173.2*Na-D) - (15.5*Time) + (0.44*Fe-D*Fe-D) + (2.36*Na-D*Na-D)+(0.1685*Time*Time) + (12.13*Ca-D*Fe-D) + (1.41*Ca-D*Na-D)-(0.302 *Ca-D*Time)- (3.52*Fe-D*Na-D) - (0.492*Fe-D*Time) - (0.606*Na-D*Time)
Runs | volume | Ca(OH)2 | Ca-D | Fe(SO)4 | Fe-D | NaOCl | Na-D | Time
| Liter | g | g/L | g | g/L | ml | ml/L | min | TDS-real data | TDS-dimension without time
[9 empty] | mg/L | mg/L
1 | 0.05 | 0.46162 | 9.2324 | 1.0152 | 20.3046 | 0 | 0 | 75 | 6933.3333 | 6768.4255
2 | 0.05 | 0.89104 | 17.8207 | 1.0152 | 20.3046 | 0.55 | 11 | 75 | 9933.3333 | 10233.452
4 | 0.05 | 0.89104 | 17.8207 | 0.56345 | 11.269 | 0.55 | 11 | 30 | 10233.3333 | 10224.0379
5 | 0.05 | 0.89104 | 17.8207 | 0.56345 | 11.269 | 1.1 | 22 | 75 | 11933.3333 | 11633.0426
6 | 0.05 | 0.89104 | 17.8207 | 0.56345 | 11.269 | 0 | 0 | 75 | 8300 | 8000.178
7 | 0.05 | 0.46162 | 9.2324 | 1.0152 | 20.3046 | 1.1 | 22 | 75 | 9266.6667 | 9435.1694
8 | 0.05 | 0.46162 | 9.2324 | 0.11168 | 2.2335 | 0.55 | 11 | 120 | 9100 | 8672.0497
9 | 0.05 | 0.46162 | 9.2324 | 0.11168 | 2.2335 | 1.1 | 22 | 75 | 10533.3333 | 10684.4942
10 | 0.05 | 0.46162 | 9.2324 | 0.56345 | 11.269 | 1.1 | 22 | 120 | 9566.6667 | 9830.0923
11 | 0.05 | 0.46162 | 9.2324 | 0.56345 | 11.269 | 0.55 | 11 | 75 | 7933.3333 | 8055.122
13 | 0.05 | 0.46162 | 9.2324 | 1.0152 | 20.3046 | 0.55 | 11 | 120 | 8166.6667 | 7722.3432
15 | 0.05 | 0.46162 | 9.2324 | 0.56345 | 11.269 | 0 | 0 | 30 | 6900 | 6933.7568
16 | 0.05 | 0.46162 | 9.2324 | 0.56345 | 11.269 | 1.1 | 22 | 30 | 11200 | 10900.1524
18 | 0.05 | 0.89104 | 17.8207 | 0.56345 | 11.269 | 0.55 | 11 | 120 | 9533.3333 | 9520.4878
19 | 0.05 | 0.46162 | 9.2324 | 0.11168 | 2.2335 | 0.55 | 11 | 30 | 8600 | 8742.0764
20 | 0.05 | 0.46162 | 9.2324 | 0.56345 | 11.269 | 0.55 | 11 | 75 | 8133.3333 | 8055.122
21 | 0.05 | 0.89104 | 17.8207 | 0.11168 | 2.2335 | 0.55 | 11 | 75 | 8600 | 8900.4926
23 | 0.05 | 0.46162 | 9.2324 | 0.56345 | 11.269 | 0.55 | 11 | 75 | 8100 | 8055.122
24 | 0.05 | 0.46162 | 9.2324 | 0.56345 | 11.269 | 0 | 0 | 120 | 6466.6667 | 7063.5767
25 | 0.05 | 0.46162 | 9.2324 | 0.56345 | 11.269 | 0.55 | 11 | 75 | 8066.6667 | 8055.122
27 | 0.05 | 0.46162 | 9.2324 | 0.11168 | 2.2335 | 0 | 0 | 75 | 6800 | 6618.3269
28 | 0.05 | 0.46162 | 9.2324 | 1.0152 | 20.3046 | 0.55 | 11 | 30 | 8466.6667 | 8592.5567